## Sheet1
| Roofing Material | Pounds per Square Foot(lb/ft2)
0 | Asphalt Shingles“3-Tab” or “Strip” | 1.95
1 | Asphalt Shingles“Architectural”, “Dimensional”, or “Laminate” | 3.05
2 | Asphalt Shingles“Luxury” | 4.25
3 | Built-up Roof Membrane3-Ply, Gravel-Surfaced | 6
4 | Built-up Roof Membrane3-Ply, Smooth-Surfaced | 2.33
5 | Built-up Roof Membrane4-Ply, Gravel-Surfaced | 6.3
6 | Built-up Roof Membrane4-Ply, Smooth-Surfaced | 2.58
7 | Clay Tile Roofing | 6 – 15
8 | Concrete Tile Roofing | 6 – 11
9 | Copper Panel Roofing16 oz. Copper, Flat Seam | 1.1
10 | EPDM Roof Membrane60-mil, Ballasted(Membrane and Stone Ballast Only) | 10.75 – 20
11 | EPDM Roof Membrane60-mil, Fully-Adhered(Membrane Only) | 0.47
12 | EPDM Roof Membrane90-mil, Fully-Adhered(Membrane Only) | 0.56
13 | Gypsum Roof Board1/2-Inch Thick | 2.0
14 | Ice and Water ShieldSelf-Adhering | 0.29
15 | Modified Bitumen2-Ply Membrane | 2.0
16 | OSB Roof Sheathing7/16-Inch ThickApproximate Weight | 1.4
17 | Perlite BoardInsulation/Cover BoardPer Inch of Thickness | 0.94
18 | Plywood Roof Sheathing15/32-Inch ThickApproximate Weight | 1.4
19 | Polyisocyanurate Insulation BoardPer Inch of Thickness | 0.216
20 | Polystyrene (EPS)Insulation BoardPer Inch of Thickness | 0.105
21 | Polystyrene (XPS)Insulation BoardPer Inch of Thickness | 0.148
22 | PVC Roof Membrane60-mil, Fully-Adhered(Membrane Only) | 0.40
23 | PVC Roof Membrane80-mil, Fully-Adhered(Membrane Only) | 0.55
24 | Roofing Felt(Underlayment)Asphalt Impregnated, #15 | 0.07 – 0.13
25 | Roofing Felt(Underlayment)Asphalt Impregnated, #30 | 0.16 – 0.27
26 | Slate Roofing3/16-Inch Slates | 7
27 | Slate Roofing1/4-Inch Slates | 10
28 | Slate Roofing3/8-Inch Slates | 15
29 | Slate Roofing1/2-Inch Slates | 20
30 | Slate Roofing3/4-Inch Slates | 30
31 | Spray Polyurethane FoamClosed CellPer Inch of Thickness | 0.25
32 | Standing Seam Metal0.032″ AluminumPanel Width: 12 Inches | 0.692
33 | Standing Seam Metal16 oz. CopperPanel Width: 12 Inches | 1.25
34 | Standing Seam Metal24-Gauge SteelPanel Width: 12 Inches | 1.49
35 | Steel Roof Panels26-Gauge Corrugated | 1.13
36 | Steel Roof Deck18-Gauge Corrugated | 2.9
37 | Steel Roof Deck20-Gauge Corrugated | 2.3
38 | Steel Roof Deck22-Gauge Corrugated | 1.9
39 | Stone-Coated SteelRoof Tiles26-Gauge | 1.5
40 | Thatch(Approximate Typical Weight) | 7
41 | TPO Roof Membrane60-mil Fully-Adhered(Membrane Only) | 0.29
42 | TPO Roof Membrane80-mil Fully-Adhered(Membrane Only) | 0.40
43 | Wood FiberboardInsulation/Cover BoardHigh-DensityPer Inch of Thickness | 1.375
44 | Wood ShinglesWestern Red Cedar16-Inch ShinglesInstalled Weight When Dry | 1.99
45 | Wood ShinglesWestern Red Cedar16-Inch ShinglesInstalled Weight When Wet | 3.2
46 | Wood ShinglesWestern Red Cedar24-Inch ShinglesInstalled Weight When Dry | 4.26
47 | Wood ShinglesWestern Red Cedar24-Inch ShinglesInstalled Weight When Wet | 6.4
48 | Zinc Roof PanelsThickness: 0.031 Inches | 1.43